## Sheet1
Power Budget
Team Number: 205
Project Name: BAMF
Team Member Name: Jacob Silber
All Major Components | Component Name | Part Number | Supply Voltage Range | Qty | Absolute Maximum Current | Total Current | Unit
| Photoresistor | PDV-P8103 | 0-150V | 1 | 2.37 | 2.37 | mA
| Op Amp | MCP6004-I/P | 1.8-6V | 1 | 92 | 92 | mA
| Curiosity Nano | PIC18F57Q43 | 1.8-5.5V | 1 | 500 | 500 | mA
5V Power Rail | Component Name | Part Number | Supply Voltage Range | Qty | Absolute Maximum Current | Total Current | Unit
| Photoresistor | PDV-P8103 | 0-150V | 1 | 2.37 | 2.37 | mA
| Op Amp | MCP6004-I/P | 1.8-6V | 1 | 92 | 92 | mA
| Curiosity Nano | PIC18F57Q43 | 1.8-5.5V | 1 | 500 | 500 | mA
[5 empty] | Subtotal | 594.37 | mA
[5 empty] | Safety Margin | 25%
[5 empty] | Total Current Required on 5V rail | 742.9625 | mA
Regulator | 5V Regulator | L7805ABV-DG | 0-35V | 1 | 1500 | 1500 | mA
|  |  | Total Remaining Current on 5V rail |  |  | 757.0375 | mA
External Power Source 1 | Component Name | Part Number | Supply Voltage Range | Output Voltage | Absolute Current Maximum | Total Current | Unit
Power Source 1 Selection | Plug-in Wall Supply | YS39-2402500-D1J | 85-265VAC | 24V | 2500 | 2500 | mA
Power rails connected to External Power Source 1
| 5V Regulator | L7805ABV-DG | 0-35V | 5V | 1500 | 1500 | mA
|  | Total Remaining Current Available on External Power Source 1 |  |  |  | 1000 | mA